## keyboard_main
Comment | Description | Designator | Footprint | LibRef | Quantity
FPC1.0-40P | FPC连接器 | 1 | FPC0.5 2H-WS-40P | FPC-40P | 1
22pF | 贴片电容 | C1, C2 | C 0402_L | C | 2
0.1uF | 贴片电容 | C3, C4, C5, C6, C7, C11, C14, C16, C23, C25, C27, C43, C45, C47, C51, C53 | C 0402_L | C | 16
47pF | 贴片电容 | C8, C9, C10 | C 0402_L | C | 3
2.2uF | 贴片电容 | C12, C17, C18 | C 0402_L | C | 3
4.7uF | 贴片电容 | C13, C15, C22, C24, C26, C42, C44, C48, C50, C52 | C 0402_L | C | 10
330pF | 贴片电容 | C19, C20, C21 | C 0402_L | C | 3
22uF | 贴片电容 | C28, C29, C30, C31, C34, C35, C36, C38, C39, C41, C46 | C 0805_L | C | 11
0.1uF | 贴片电容 | C32, C37, C40, C54 | C 0805_L | C | 4
0.1uF | 贴片电容 | C33 | C 0603_L | C | 1
1uF | 贴片电容 | C49 | C 0402_L | C | 1
PESD5V0F1BL,315 | PESD5V0F1BL,315、ESD二极管、5.5V | D1, D2, D3, D4, D5 | SOD-882_L1.0-W0.6-BI | PESD5V0F1BL,315 | 5
SSL34F |  | D6, D7 | SMAF_L3.5-W2.6-LS4.7-RD | SSL34F_C1884559 | 2
0.6A | 贴片保险丝 | F1 | FU 0402 | FU | 1
DLP11SN900HL2B | Filter | FL1 | DLP11SA350HL2B | DLP11SN900HL2B | 1
ESP32-S3-WROOM-1 | Integrated Circuit | IC1 | ESP32S3WROOM1 | ESP32-S3-WROOM-1 | 1
LP3875EMP-3.3_NOPB | Integrated Circuit | IC2 | SOT150P700X180-5N | LP3875EMP-3.3_NOPB | 1
KEY_SMD |  | KEY1 | SMD-3.2*4.2 | KEY_SMD | 1
2.2uH | CD系列贴片线绕功率电感 | L1 | CD32 | L-SMD | 1
SWD | Male Header, Pitch 1 mm, 1 x 4 Position, Height 2.9 mm, -25 to 85 degC, RoHS, Tape and Reel | P1 | JST-SM04B-SRSS-TB_V | SM04B-SRSS-TB(LF)(SN) | 1
TOUCH | Male Header, Pitch 1 mm, 1 x 6 Position, Height 2.9 mm, -25 to 85 degC, RoHS, Tape and Reel | P2, P4 | JST-SM06B-SRSS-TB_V | SM06B-SRSS-TB(LF)(SN) | 2
ESP32_ISP | Male Header, Pitch 1 mm, 1 x 6 Position, Height 2.9 mm, -25 to 85 degC, RoHS, Tape and Reel | P3 | JST-SM06B-SRSS-TB_V | SM06B-SRSS-TB(LF)(SN) | 1
SS8550 | 高频放大-PNP型 | Q1 | SOT23-3N | 8550-SMD | 1
22R | 贴片排阻 | R1 | RCA-8P4R-0402 | R-8P4R | 1
0R | 贴片电阻 | R2, R3, R12, R24, R26, R28, R29, R30, R31, R33, R34, R35, R36 | R 0402_L | R | 13
1K | 贴片电阻 | R4, R32 | R 0402_L | R | 2
10K | 贴片电阻 | R5, R6, R8, R15, R19, R21, R22, R23, R25 | R 0402_L | R | 9
10R | 贴片电阻 | R7, R14, R27 | R 0402_L | R | 3
0R | 贴片排阻 | R9, R20 | RCA-8P4R-0402 | R-8P4R | 2
22R | 贴片电阻 | R10, R11 | R 0402_L | R | 2
5mR | 贴片电阻 | R13 | R 1206_L | R | 1
4.7K | 贴片电阻 | R16, R17, R18 | R 0402_L | R | 3
STM32F405RGT6_LQFP64 |  | U1 | LQFP-64_10X10X05P | STM32F405RGT6_LQFP64 | 1
RT9013-33GB |  | U2, U3, U7 | SOT23-5M | RT9013-33GB | 3
UT8205A |  | U4, U6, U8 | SOT23-6 | UT8205A | 3
SW6208 | 充电宝芯片 | U5 | QFN-48_6x6 | SW6208 | 1
XB8886A |  | U9 | SO-8-PAD | XB8886A | 1
USB_Type-C |  | USB1 | Type-C-TOP | USB_Type-C | 1
12M | 4脚无源晶振 | X1 | OSC 3225-4P | XTAL-4P | 1